## Sheet1
text | relation1 | relation2 | relation3 | relation4 | relation5 | relation6 | relation7
Due to the specific assignment of sigma = 0 for any Na / Si occupation, only clusters that are fully constituted by Va and / or by P contribute to non-zero ECIs to-wards the overall energy estimation in our CE model . | {[207, 214],Characterization},{[174, 187],Property},Used-For2
We removed selected structures, primarily at x = 0 and 0 . 25, whose high energies originate from the unfavourable ordering of Na in the structure while making the fitting of the CE extremely challenging . | {[69, 81],Feature},{[127, 129],Composition},Feature-Of3 | {[179, 181],Characterization},{[69, 81],Feature},Used-For1
Importantly, we find specific temperature and Na-concentration domains where the rhombohedral-NaSiCON exhibits a biphasic be-havior ( or phase separation ), which is similar to the behavior observed in NaSiCON-based elec-trodes . | {[94, 100],Composition},{[81, 92],Structure},Located-Of1 | {[137, 152],Property},{[94, 100],Composition},Property-Of3 | {[113, 130],Property},{[94, 100],Composition},Property-Of3
The CE method has been proved very accu-rate in the prediction of Na chemical potentials ( and voltages ) in electrode materials, which indicates that our methodology is reli-able in predicting the useful ranges of miuNa in Na1 + xZr2SixP3-xO12 . | {[4, 5],Characterization},{[66, 87],Property},Used-For2
Most of the formation energies predicted by the CE model lie within the ± 20 meV / f . u . window, which indicates that the CE can also reproduce the formation energies of several high energy configurations accurately . | {[48, 55],Characterization},{[12, 29],Property},Used-For2 | {[71, 90],Property},{[12, 29],Property},Instance-Of5
To illustrate explicitly the similarity between the phase-separation behavior identified in this work in Na1 + xZr2SixP3-xO12 and as observed in NaSiCON electrodes, we schematically super-impose our computed phase diagram ( around 295 K ) onto the experimental voltage curves of the Na3Ti2 ( PO4 ) 3, Na3V2 ( PO4 ) 3, Na3Cr2 ( PO4 ) 3 and Na3Fe2 ( PO4 ) 3 in Fig 7 . | {[52, 76],Property},{[105, 124],Composition},Property-Of3 | {[318, 333],Composition},{[105, 124],Composition},Component-Whole3 | {[199, 221],Characterization},{[105, 124],Composition},Used-For9 | {[301, 315],Composition},{[105, 124],Composition},Component-Whole3 | {[339, 354],Composition},{[105, 124],Composition},Component-Whole3 | {[283, 298],Composition},{[105, 124],Composition},Component-Whole3
At lower temperatures ( < 450 K ) and for 1 . 8 ≤ x ≤ 2 . 2 for x in Na1 + xZr2SixP3-xO12, the NaSiCON undergoes a monoclinic dis-tortion ( space group : C2 / c ) that is often as-sociated with Na + ordering into distinct Na sites and lower Na-conductivities . | {[115, 136],Property},{[95, 102],Feature},Property-Of2 | {[241, 257],Property},{[115, 136],Property},Other2 | {[24, 30],Condition},{[3, 20],Condition},Instance-Of3
Recent bench31 and synchrotron40 powder XRD studies demonstrated unequivocally that the low temperature Na1 + xZr2SixP3-xO12 com-positions behave as a single phase, in con-trast to our predictions . | {[104, 123],Composition},{[150, 162],Structure},Located-Of1
Although DFT calcula-tions do not capture the effect of temperature, the agreement between theory and experiments on lattice volumes can be attributed to the low thermal expansion ( < 5 %, 11 . 8 × 10-6 degree C-1 ) with increasing temperature ( over a wide tem-perature range, i . e ., 25 < T < 700 degree C ) of NaSi-CON . | {[117, 131],Property},{[158, 178],Property},Cause-Effect1 | {[158, 178],Property},{[304, 311],Composition},Property-Of3 | {[9, 11],Characterization},{[117, 131],Property},Used-For2
The volume of the polyhedra formed by Na ( 1 ) site is typically larger than that of Na ( 2 ) and is coordinated by oxygens atoms from ZrO6 units in an anti-prismatic arrangement ( Fig 1b and 1c ), while Na ( 2 ) resides in an irregular polyhe-dral, coordinated to seven neighboring oxygen atoms from the ZrO6 and XO4 units . | {[4, 10],Property},{[18, 27],Structure},Property-Of4
In Na1 + xZr2SixP3-xO12, Na ions migrate between Na ( 1 ) and Na ( 2 ) sites, and the resultant mi-gration barrier is related to the energy differ-ence between the Na ( 1 ) and Na ( 2 ) sites when they are occupied by Na . | {[86, 113],Property},{[3, 22],Composition},Property-Of3 | {[133, 150],Property},{[86, 113],Property},Cause-Effect1
The region of stability of the B-phase also over-laps with the composition ( 1 . 8 ≤ x ≤ 2 . 2 ) and temperature ( < 415 K ) where the rhom-bohedral structure transforms into the mono-clinic polymorph in experiments . | {[135, 157],Structure},{[179, 199],Structure},Cause-Effect10
From our results we propose that the addition of SiO44-moieties The development of green energy technolo-gies, such as photovoltaics, wind turbines and rechargeable batteries, is essential in meeting the sustainable needs of a society to limit its fossil fuel usage . | {[49, 62],Composition},{[134, 146],Application},Other6 | {[49, 62],Composition},{[152, 173],Application},Other6 | {[49, 62],Composition},{[119, 131],Application},Other6
All dominant pair, triplet and quadruplet interactions within our CE model are listed in Tables S3, S4 and S5 of the SI . | {[66, 73],Characterization},{[19, 25],Structure},Used-For10 | {[66, 73],Characterization},{[31, 40],Structure},Used-For10 | {[66, 73],Characterization},{[4, 16],Structure},Used-For10
A pathway to create a battery with a high energy density as well as safety is to replace the liquid with a non-flammable solid elec-trolyte, 6 leading to all-solid-state batteries, which are the object of a sizeable amount of current research . | {[37, 55],Property},{[22, 29],Application},Property-Of6
The ex-istence of a third Na site between Na ( 1 ) and Na ( 2 ) has been reported and attributed to a metastable state in the Na + migration . | {[26, 32],Composition},{[102, 117],Property},Cause-Effect8
The stability of the fully occupied Na ( 2 ) plus fully empty Na ( 1 ) configuration might be electrostatically driven ( see Section 4 . 2 ) and requires fur-ther exploration . | {[4, 13],Property},{[62, 69],Structure},Property-Of4 | {[4, 13],Property},{[36, 43],Structure},Property-Of4
Dashed lines in all panels of Fig 6 indicate thermodynamic properties and Na occupancies within biphasic regions . | {[74, 87],Property},{[96, 111],Structure},Property-Of4 | {[45, 57],Property},{[96, 111],Structure},Property-Of4
The CE is typically written as a truncated summation of the effec-tive cluster interactions ( ECIs ) of pair, triplet, quadruplet, and higher order clusters as : where E is the formation energy of a Na / Va and Si / P configuration ( i . e ., a given structure ) . | {[4, 5],Characterization},{[60, 90],Property},Used-For2
The higher entropy observed for other compositions away from the 0 K ground states is indicative of the higher configurational dis-order within the Na / Va and Si / P sub-lattices . | {[4, 17],Property},{[104, 135],Property},Cause-Effect1
The computed phase diagram suggests that Na1 + xZr2SixP3-xO12 would phase separate into three distinct single-phase domains at low tem-perature, in contrast with experimental ob-servations so far . | {[68, 81],Property},{[41, 60],Composition},Property-Of3 | {[41, 60],Composition},{[88, 114],Structure},Located-Of1 | {[68, 81],Property},{[126, 142],Condition},Condition-On2
To coarse grain the Gibbs free-energy with changes in composition and temperature of the rhombohedral Na1 + xZr2SixP3-xO12, the Metropolis-Hasting GCMC51 was performed using a CE Hamiltonian . | {[20, 36],Property},{[102, 121],Composition},Property-Of3 | {[128, 150],Characterization},{[176, 177],Characterization},Used-For3 | {[102, 121],Composition},{[89, 100],Structure},Located-Of1 | {[176, 177],Characterization},{[102, 121],Composition},Used-For9
The CE was pa-rameterized on various Na-vacancy ( Va ) and Si-P configurations, and the CE fit was ob-tained using the cluster assisted statistical mechanics ( CASM ) code . | {[59, 77],Property},{[4, 5],Characterization},Cause-Effect6 | {[119, 156],Characterization},{[4, 5],Characterization},Used-For3 | {[37, 46],Property},{[4, 5],Characterization},Cause-Effect6 | {[160, 163],Characterization},{[4, 5],Characterization},Used-For3
Through the phase dia-gram, we identify the concentration domains providing the highest Na +-ion conductivity and previously unreported phase-separation behav-ior across three different single-phase regions . | {[12, 25],Characterization},{[136, 151],Property},Used-For2 | {[12, 25],Characterization},{[88, 108],Property},Used-For2
The ECI V, and a polynomial func-tion mapping the occupation of the lattice site, with ζi = 0 or 1 representing the occupation of Na or Va and phia = 0 or 1 that of Si or P . 56 Each ECI in the sum includes the multiplicity ( the cluster symmetry ) . | {[17, 36],Characterization},{[68, 79],Structure},Used-For10 | {[4, 6],Characterization},{[68, 79],Structure},Used-For10
Different Na / Va and Si / P configurations were enumerated using the pymatgen package . 59 The primitive cell of the experimental rhombohedral Na4Zr2Si3O12 structure60 ( 2 f . u ., with 42 atoms ) was used to enumerate the configurations in the possible Na concentration range ( 0 ≤ x ≤ 3 ) at a step-size, delta x = 0 . 5 . | {[70, 85],Characterization},{[144, 155],Composition},Used-For9 | {[70, 85],Characterization},{[10, 16],Composition},Used-For9 | {[171, 194],Property},{[144, 155],Composition},Property-Of3 | {[70, 85],Characterization},{[22, 27],Composition},Used-For9 | {[255, 276],Property},{[144, 155],Composition},Property-Of3 | {[144, 155],Composition},{[131, 142],Structure},Located-Of1
Note that the GS structures are the ground state Na / Si / P configurations at x = 0 and 2 ( see Fig 6 ), while at x = 3, the GS is the DFT ground state with a Na vacancy . | {[136, 138],Characterization},{[126, 127],Structure},Used-For10
On the ba-sis of our entropy curves of Fig 6, we believe that the tendency for Na to order at composi-tion x = 2 in Na3V2 ( PO4 ) 3, Na3Cr2 ( PO4 ) 3 and Na3Zr2Si2P1O12 is significant, and eventually drives the rhombohedral to monoclinic ( and their superstructures ) phase transition at room temperature . | {[21, 34],Characterization},{[154, 167],Composition},Used-For9 | {[211, 223],Structure},{[227, 237],Structure},Other1 | {[21, 34],Characterization},{[116, 130],Composition},Used-For9 | {[21, 34],Characterization},{[133, 148],Composition},Used-For9
The condition of charge neutrality in-creases substantially the number of GCMC steps required to achieve convergence compared to GCMC simulations without this constraint . GCMC simulations were considered converged when deviations in formation energies reached ≤ 0 . 5 meV / f . u . | {[261, 279],Property},{[220, 251],Property},Property-Of1 | {[220, 251],Property},{[172, 176],Characterization},Cause-Effect6 | {[17, 33],Property},{[74, 78],Characterization},Cause-Effect6
Phase separation appears to be the un-derlying favorable thermodynamic pro-cess in Na1 + xZr2SixP3-xO12, but is inhib-ited by the large energy barrier involved in the rearrangement of the SiO44-and PO43-species . | {[0, 15],Property},{[83, 102],Composition},Property-Of3 | {[129, 149],Property},{[188, 193],Composition},Property-Of3 | {[129, 149],Property},{[197, 202],Composition},Property-Of3
In Fig 2b, points near 0 meV / f . u . on the hori-zontal axis represent a perfect fit with the DFT data, whereas points beyond ± 20 meV / f . u . can be considered poorly described by the model . | {[96, 99],Characterization},{[24, 38],Property},Used-For2
Here, we will use the nomenclature rhombohedral-and monoclinic-NaSiCON to distinguish the two Na1 + xZr2SixP3-xO12 phases . | {[63, 70],Composition},{[52, 61],Structure},Located-Of1 | {[94, 113],Composition},{[115, 121],Structure},Located-Of1 | {[63, 70],Composition},{[35, 46],Structure},Located-Of1
Our work is an important addition in understand-ing the thermodynamics of NaSiCON-based materials and in the development of inexpen-sive Na-ion batteries . | {[56, 69],Property},{[74, 80],Structure},Property-Of4
Thus, the interplay of local charge neutrality, the short and long-range cluster in-teractions among the Na ( 1 ) and Na ( 2 ) sites, and Na + mobility will control the experimen-tally observed population of Na sites at different Na concentrations . | {[138, 150],Property},{[194, 215],Property},Cause-Effect1 | {[23, 45],Property},{[194, 215],Property},Cause-Effect1
We verified this unsurmountable energetic cost for Si4 + and P5 + reorganization by computing the migration bar-rier of P5 + in Na1 + xZr2SixP3-xO12, which results larger than ~ 4 . 02 eV ( Fig S5 in SI ) . | {[17, 45],Property},{[98, 115],Property},Other2 | {[120, 123],Composition},{[128, 147],Composition},Component-Whole3 | {[98, 115],Property},{[120, 123],Composition},Property-Of3
For this purpose, advanced powder X-ray or neutron diffraction experiments are required since they should identify phase separation and reveal all the crystalline phases that would eventually coexist in a given sample . | {[18, 38],Characterization},{[151, 168],Structure},Used-For10 | {[43, 73],Characterization},{[151, 168],Structure},Used-For10 | {[43, 73],Characterization},{[114, 131],Property},Used-For2 | {[18, 38],Characterization},{[114, 131],Property},Used-For2
Alio-valent doping has been used to increase the Na-ion conductivity by varying the Na content and disorder in NaSiCON . | {[0, 17],Characterization},{[49, 67],Property},Used-For2 | {[0, 17],Characterization},{[111, 118],Composition},Used-For9
For example, at low temperatures ( ~ 300 K ), our predicted phase diagram sug-gests that Na3 . 5Zr2Si1P2O12 ( C ' ) will phase sep-arate into a mixture of Na3Zr2Si2P1O12 ( B ) and Na4Zr2Si3O12 ( C ) . | {[89, 106],Composition},{[155, 169],Composition},Cause-Effect2 | {[121, 135],Property},{[89, 106],Composition},Property-Of3 | {[89, 106],Composition},{[180, 191],Composition},Cause-Effect2
Fig 7 shows that as Na is inserted / extracted into / from NaM2 ( PO4 ) 3 / Na3M2 ( PO4 ) 3 ( M = Ti, V, Cr and Fe ), the materials always phase separate for Na concentrations in the range 0 < x < 2 . Nax + 1V2 ( PO4 ) 3 also phase sepa-rates between Na concentrations of 2 < x < 3 . | {[139, 152],Property},{[158, 174],Property},Cause-Effect1
The NaSiCON structure provides a versatile frame-work, incorporating both cationic ( Na + and Zr4 + ) and anionic ( SiO44-and PO43-) moi-eties which enable the number of Na +-ions to vary between 1 and 4 per formula unit with corresponding changes in the P : Si ratio and Na +-ion conductivity . | {[74, 82],Composition},{[4, 11],Structure},Located-Of1 | {[255, 266],Property},{[4, 11],Structure},Property-Of4 | {[106, 113],Composition},{[4, 11],Structure},Located-Of1 | {[272, 292],Property},{[4, 11],Structure},Property-Of4
Furthermore, the higher mo-bility of Na enables Na + ions to adopt energy minimizing configurations, given a Si / P ar-rangement . | {[67, 98],Property},{[48, 56],Composition},Property-Of3 | {[17, 32],Property},{[37, 39],Composition},Property-Of3
In GCMC, either the chemical potential ( miu ) or temperature ( T ) can vary . | {[3, 6],Characterization},{[48, 58],Property},Used-For2 | {[3, 6],Characterization},{[20, 37],Property},Used-For2
In this investigation, we therefore analyze the phase behavior of the NaSiCON electrolyte by constructing the Na1 + xZr2SixP3-xO12 phase diagram as a func-tion of composition ( 0 ≤ x ≤ 3 ) and temperature . | {[110, 129],Composition},{[70, 76],Structure},Component-Whole6 | {[131, 143],Property},{[70, 76],Structure},Property-Of4
In the case of x = 0, the ground-state struc-ture in Fig 2a is ordered and all the Na + ions occupy the Na ( 1 ) position ( Figs S3 and S4 in SI ), in agreement with previous experimen-tal reports . | {[83, 91],Composition},{[104, 111],Structure},Located-Of1
We have systematically analyzed the phase-diagram of rhombohedral-Na1 + xZr2SixP3-xO12 by com-bining first-principles calculations, the clus-ter expansion formalism, and Monte Carlo simulations . | {[66, 85],Composition},{[53, 64],Structure},Located-Of1 | {[36, 48],Characterization},{[66, 85],Composition},Used-For9
Notably, phase sep-aration of Na2ZrCr ( PO4 ) 3 was not observed even after prolonged annealing treatments at high temperatures . | {[110, 127],Condition},{[9, 25],Property},Cause-Effect5 | {[9, 25],Property},{[30, 46],Composition},Property-Of3 | {[76, 105],Processing},{[30, 46],Composition},Used-For7
The point term in a CE typically sets miu and the presence of a single miu ensures charge neutrality of the under-lying NaSiCON within the CE . | {[20, 21],Characterization},{[116, 122],Structure},Used-For10
To keep the num-ber of possible configurations to a computa-tionally tractable level, we used an electrostatic ranking scheme based on the Ewald energy, 61 where classical point charges are assigned to each species ( Na = + 1, Zr = + 4, Si = + 4, P = + 5, and O =-2 ) . We selected 500 struc-tures at each x with the lowest Ewald energies . We applied a similar enumeration and ranking procedure to obtain Na / Va and Si / P configura-tions in 2 × 1 × 1 supercells ( 4 f . u ., with 84 atoms, equivalent to 1 × 2 | {[139, 150],Property},{[97, 124],Characterization},Property-Of5
The formation energy ( Ef ) of each ordering, computed by DFT, is defined with respect to the lowest energy end-member compositions, Na4Zr2Si3O12 and Na1Zr2P3O12, using Eq . 2 where E [ Na1 + xZr2SixP3-xO12 ], E [ Na4Zr2Si3O12 ] and E [ Na1Zr2P3O12 ] are the DFT total ener-gies of each Na / Va + Si / P ordering, and the two end-members . | {[58, 60],Characterization},{[4, 19],Property},Used-For2
The redistribution of the SiO44-and PO43-, which requires macro-scopic diffusion of multivalent Si4 + and P5 + ions, would involve high activation barriers that are inaccessible at the lower temperatures to ensure full phase separation . | {[4, 18],Property},{[36, 40],Composition},Property-Of3 | {[4, 18],Property},{[26, 31],Composition},Property-Of3 | {[131, 154],Property},{[219, 234],Property},Other2
The phase boundaries of Fig 4 are identified by analyzing the grand-canonical potential energies, the discontinuities of Na concentration ( vs . miu ), and the variation of the heat capacity ( vs . miu ) . | {[154, 187],Property},{[4, 19],Structure},Other3 | {[62, 95],Property},{[4, 19],Structure},Other3 | {[98, 136],Property},{[4, 19],Structure},Other3
In other words, the mobile Na + and the accom-panying electrons can be redistributed swiftly even at low temperatures ( ~ 300 K ) to ensure phase separation . | {[140, 155],Property},{[101, 116],Condition},Condition-On2 | {[140, 155],Property},{[27, 30],Composition},Property-Of3
How-ever, it remains to be verified experimentally ( which we will do in the near future ) whether prolonged annealing treatments at intermediate temperatures can promote phase separation in Na1 + xZr2SixP3-xO12 . | {[171, 186],Property},{[133, 157],Condition},Condition-On2 | {[99, 128],Processing},{[171, 186],Property},Cause-Effect11 | {[171, 186],Property},{[191, 210],Composition},Property-Of3
From Figs 6d-f, we note that for x = 0, Na ( 1 ) is fully occupied and Na ( 2 ) is empty at all temperatures, in agreement with previous reports indicating that Na1Zr2P3O12 is a fully ordered phase, with Na occupying only Na ( 1 ) . | {[161, 172],Composition},{[178, 196],Structure},Located-Of1
Moving from x = 0 to x = 2 in Fig 5a, the predicted volume increases monotonically with a maximum at x = 2 ( Na3Zr2Si2P1O12 ), in excellent agreement with experimental reports ( distribution of stars ) . | {[52, 57],Property},{[109, 122],Composition},Property-Of3 | {[101, 105],Property},{[52, 57],Property},Condition-On3
Our work offers important insights on the role of Na-Va and Si-P configurations on the stabil-ity and Na-transport properties of NaSiCON-electrolytes and will be an important addition in the development of safe and sustainable Na-ion batteries . | {[102, 113],Property},{[129, 148],Composition},Property-Of3 | {[129, 148],Composition},{[206, 242],Application},Other6 | {[86, 96],Property},{[129, 148],Composition},Property-Of3
The final number of structures considered in our DFT calculations was further reduced by considering only the symmetry inequivalent orderings . | {[110, 140],Property},{[49, 51],Characterization},Cause-Effect6
The ECIs obtained via fitting the CE to the DFT formation energies are depicted in Fig 3 . | {[44, 46],Characterization},{[4, 7],Characterization},Used-For3 | {[34, 35],Characterization},{[44, 46],Characterization},Used-For3 | {[4, 7],Characterization},{[58, 65],Property},Used-For2
For exam-ple, in Na2ZrCr ( PO4 ) 3 the phase separation re-action, 2Na2ZrCr ( PO4 ) 3 → NaZr2 ( PO4 ) 3 + Na3Cr2 ( PO4 ) 3, is inhibited by the slow ki-netics of bond-breaking / reforming Zr O and Cr O bonds and the poor macroscopic diffu-sivity of Zr4 + and Cr3 + . | {[39, 54],Property},{[17, 33],Composition},Property-Of3 | {[216, 244],Property},{[249, 253],Composition},Property-Of3 | {[216, 244],Property},{[259, 263],Composition},Property-Of3
Specifically, we build the phase diagram as a func-tion of temperature and composition ( 0 ≤ x ≤ 3 ) for the high-temperature rhombohe-dral structure, which has been also observed in several positive electrode materials, such as Na3Ti2 ( PO4 ) 3, Na3V2 ( PO4 ) 3, Na3Cr2 ( PO4 ) 3, and Na3Fe2 ( PO4 ) 3 . | {[27, 39],Characterization},{[126, 138],Structure},Used-For10 | {[286, 301],Composition},{[191, 218],Composition},Component-Whole3 | {[229, 244],Composition},{[191, 218],Composition},Component-Whole3 | {[264, 279],Composition},{[191, 218],Composition},Component-Whole3 | {[247, 261],Composition},{[191, 218],Composition},Component-Whole3
Biphasic behavior is typical in NaSiCON-based electrodes . | {[0, 16],Property},{[32, 38],Structure},Property-Of4
Fig 1 depicts the structure of the high-temperature ( > 450 K ) rhombohedral ( space group : R c ) phase of Na1 + xZr2SixP3-xO12, where the 3 blue XO4 ( X = P or Si ) tetra-hedra share corners with two grey ZrO6 oc-tahedra forming the so-called “ lantern units ” ( panels a and b ) . | {[167, 177],Structure},{[247, 259],Structure},Component-Whole2 | {[108, 127],Composition},{[64, 75],Structure},Located-Of1 | {[212, 221],Structure},{[247, 259],Structure},Component-Whole2
Total energies were integrated on a 3 × 3 × 3 Monkhorst-Pack grid70 for the primitive cells ( while the k-point density was maintained for the larger supercells ), and converged within 10-5 eV / cell, without preserving any symmetry . | {[0, 13],Property},{[36, 64],Structure},Other3 | {[76, 90],Composition},{[36, 64],Structure},Located-Of1 | {[104, 118],Property},{[143, 159],Composition},Property-Of3
The DFT formation energies are shown in orange whereas the formation en-ergies predicted by the CE model are shown in blue ( Fig 2a ) . | {[96, 97],Characterization},{[8, 25],Property},Used-For2 | {[4, 6],Characterization},{[8, 25],Property},Used-For2
Of the 1192 distinct orderings computed by DFT ( Fig 2a ), only 884 configurations were selected to fit the CE model Hamiltonian . The reduction of our data set is due to the high ( and expected ) mobility of Na ions in spe-cific starting configurations, which causes Na ions to move from their initial positions dur-ing the structure relaxation to final positions that are symmetrically equivalent to other ini-tial Na configurations . | {[175, 204],Property},{[209, 215],Composition},Property-Of3
For example, Miyajima et al studied the partial substi-tution of Zr4 + by 3 + cations, such as In3 +, Yb3 +, Er3 +, Y3 +, Dy3 +, Tb3 +, and Gd3 + in Na1 + xZr2SixP3-xO12 leading to an increase of the Na content . | {[122, 126],Composition},{[149, 168],Composition},Component-Whole3 | {[116, 119],Composition},{[149, 168],Composition},Component-Whole3 | {[129, 133],Composition},{[149, 168],Composition},Component-Whole3 | {[102, 106],Composition},{[149, 168],Composition},Component-Whole3 | {[95, 99],Composition},{[149, 168],Composition},Component-Whole3 | {[140, 144],Composition},{[149, 168],Composition},Component-Whole3 | {[109, 113],Composition},{[149, 168],Composition},Component-Whole3
Given the large number of clusters available versus the num-ber of DFT-calculated configurations, we used the compressive sensing approach to determine the absolute values of the ECIs by employing α = 1 . 5 × 10-5 to penalize the L1-norm of the ECIs and minimize overfitting . | {[67, 69],Characterization},{[82, 95],Property},Used-For2
Therefore, we speculated that the introduction of SiO44-into phosphate-based electrodes can inhibit kinetically phe-nomena of phase separation . | {[126, 141],Property},{[50, 55],Composition},Property-Of3 | {[50, 55],Composition},{[61, 86],Application},Other6
For NaSiCON-electrodes with a single transition metal ( e . g ., M = Ti, V, Cr and Fe in NaxM2 ( PO4 ) 3 ), the existence of two-phase domains is also observed in electrochemical ex-periments, whereby the Na-discharge voltage profile exhibits a flat plateau as Na intercalates in the electrode ( see Fig 7 ) . | {[205, 224],Property},{[4, 21],Composition},Property-Of3 | {[30, 52],Composition},{[4, 21],Composition},Component-Whole3
Our computed phase diagram does not ac-count for Zr off- stoichiometry, and the inclu-sion of an additional compositional axis would make this study intractable in terms of com-putational complexity . | {[13, 25],Characterization},{[173, 197],Property},Used-For2
This si-multaneous occupation and un-occupation of Na ( 2 ) and Na ( 1 ) sites results in a decrease of configurational entropy ( Fig 6c ), which eventually reaches a minima at x ~ 1 . 75 . | {[167, 187],Property},{[104, 126],Property},Property-Of1 | {[5, 46],Property},{[104, 126],Property},Cause-Effect1
It is worth mentioning that any attempt to resolve the Si / P disorder of the rhombohedral primitive cell at x = 2 . 0 reduces the symmetry to a monoclinic arrangement ( space group C2 / c ) even prior geometry opti-misation, i . e ., ordering the Si / P sites breaks the three-fold rotational symmetry of a rhombohe-dral system . | {[91, 104],Composition},{[78, 90],Structure},Located-Of1 | {[55, 69],Property},{[91, 104],Composition},Property-Of3
For example, Deng et al reported a single phase at Na2Zr2Si1P2O12 at temperatures of 295 and 473 K, which is in the middle of the A + B two-phase re-gion ( Fig 4 ) . | {[51, 64],Composition},{[35, 46],Structure},Located-Of1
All symmetrically distinct pairs, triplets, and quadruplets in the rhombo-hedral cell within a radius of 10 10^-10m, 6 10^-10m and 5 10^-10m, respectively, are used for constructing the CE model . | {[168, 175],Characterization},{[67, 79],Structure},Used-For10 | {[119, 121],Property},{[67, 79],Structure},Property-Of4 | {[111, 113],Property},{[67, 79],Structure},Property-Of4 | {[105, 108],Property},{[67, 79],Structure},Property-Of4
More than 40 years ago, Hong and Goodenough studied the “ Na-trium Superionic CONductor ” ( NaSiCON ), Na1 + xZr2SixP3-xO12 ( 0 ≤ x ≤ 3 ), which can achieve exceptional bulk ionic Na +-conductivity ( ~ 15 mS · cm-1 at 298 K ) for x ~ 2 . 0-2 . 4 . | {[157, 196],Property},{[103, 122],Composition},Property-Of3
Today, the super-ionic conductivity of Li + and Na +-ions in solid electrolytes can achieve record-values > 10 mS · cm-1 at room temperature, rivalling those of commercial liquid electrolytes ( e . g ., 1 M LiPF6 in dimethyl / ethylene carbon-ates ~ 10-2 S · cm-1 ) . | {[11, 34],Property},{[48, 56],Composition},Property-Of3 | {[11, 34],Property},{[39, 43],Composition},Property-Of3
As is well established in the literature, at low temperatures, this peculiar Na configuration seems to promote the phase transition from rhom-bohedral into monoclinic symmetry, with the rhombohedral → monoclinic transfor-mation mechanism needing more work to understand fully . | {[77, 92],Property},{[114, 131],Property},Cause-Effect1 | {[136, 149],Structure},{[156, 174],Structure},Cause-Effect10 | {[45, 60],Condition},{[77, 92],Property},Cause-Effect5
Note that the ground state at Na3Zr2Si2P1O12 ( x = 2 . 0 ) distorts away from rhombo-hedral symmetry upon DFT structure re-laxation, which indicates the tendency for the rhombohedral-NaSiCON to transform into the stable low-temperature monoclinic-NaSiCON . | {[106, 108],Characterization},{[30, 43],Composition},Used-For9 | {[170, 189],Structure},{[236, 253],Structure},Cause-Effect10 | {[14, 25],Property},{[30, 43],Composition},Property-Of3
We investigated the phase stability of the high-temperature Na1 + xZr2SixP3-xO12 ionic conduc-tor using a multi-scale approach based on first-principles calculations, a cluster expansion framework, and large-size Monte Carlo simula-tions . | {[20, 34],Property},{[60, 79],Composition},Property-Of3 | {[202, 236],Characterization},{[60, 79],Composition},Used-For9 | {[169, 195],Characterization},{[60, 79],Composition},Used-For9
The GCMC data enable the analysis of relevant thermodynamic properties, e . g ., the Gibbs en-ergy ( G, orange dots and lines ) and the con-figurational entropy ( S, green dots and lines ) functions . These are shown in Fig 6, for 3 distinct temperatures, a 445 K, b 625 K, and c 905 K centered around the B + C → C ' tran-sition ( ~ 650 K ) . | {[4, 8],Characterization},{[85, 97],Property},Used-For2 | {[4, 8],Characterization},{[136, 159],Property},Used-For2
Note that Zr off- stoichiometry is often observed in the rhombohedral-Na1 + xZr2SixP3-xO12, with resid-ual ZrO2 found after high-temperature synthe-sis and sintering treatments . | {[124, 150],Processing},{[70, 89],Composition},Used-For7 | {[70, 89],Composition},{[57, 68],Structure},Located-Of1 | {[156, 175],Processing},{[70, 89],Composition},Used-For7
Notably, mechanisms of phase separation in single-transition-metal NaSiCON-electrodes do not involve modifications of the structural framework since phase separation occurs across Na compositions ( i . e ., the formation of Na-rich and Na-poor domain ) and bond break-ing / reforming involving framework atoms ( e . g ., Ti, V, Cr or Fe ) is not required, as transition metals do not have to diffuse macroscopically . | {[23, 38],Property},{[67, 84],Composition},Property-Of3
At temperatures above 650 K, a high-temperature disordered phase C ' appears, which encompasses both the B and C monopha-sic regions . The miscibility gap that sepa-rates the B and C monophasic regions ( blue dome in Fig 4 ), reaches its critical point at x = 2 . 5 and 650 K . | {[139, 153],Property},{[256, 264],Condition},Condition-On2 | {[139, 153],Property},{[183, 200],Structure},Cause-Effect7 | {[139, 153],Property},{[22, 26],Condition},Condition-On2
Specifically, our CE model uses an identical notation for the occupation of Na / Si ( sigma = 0 ) and Va / P ( sigma = + 1 ) . Thus, a negative ECI on a Na / Va-Si / P pair translates to an attractive in-teraction that favors the occupation of Va ( on the Na / Va site ) and P ( on the Si / P site ) . | {[18, 19],Characterization},{[58, 124],Property},Used-For2 | {[144, 146],Characterization},{[226, 299],Property},Used-For2
The complete substitution of Zr4 + in NaSiCON by redox-active transition metals, e . g ., Ti, V, Cr, and Fe, in NaSiCON transforms the solid elec-trolyte into an electrode . | {[105, 106],Composition},{[49, 78],Composition},Component-Whole3 | {[94, 94],Composition},{[49, 78],Composition},Component-Whole3 | {[90, 91],Composition},{[49, 78],Composition},Component-Whole3 | {[29, 33],Composition},{[38, 44],Structure},Located-Of1 | {[97, 98],Composition},{[49, 78],Composition},Component-Whole3
There exists an extensive body of prior lit-erature on optimizing the Na-ion conductivity within the NaSiCON electrolyte, especially at x ~ 2 in Na1 + xZr2SixP3-xO12 . | {[70, 88],Property},{[101, 119],Composition},Property-Of3
Analogous to the kinetic impedi-ment to phase separation observed for the solid electrolyte Na1 + xZr2SixP3-xO12, par-tial replacement of SiO44-and PO43-may also kinetically limit any phase sepa-ration in mono-transition metal elec-trodes . | {[40, 55],Property},{[92, 111],Composition},Property-Of3 | {[92, 111],Composition},{[74, 90],Application},Other6
Fig 7 identifies that at composition x = 2 a stable phase ( or structure / configuration ) is always found and appears to be common to all NaSiCON-based electrodes, analogous to Na1 + xZr2SixP3-xO12 . | {[178, 197],Composition},{[139, 162],Application},Other6 | {[178, 197],Composition},{[45, 56],Structure},Located-Of1
Interestingly, the lack of phase separation observed in mixed-transition-metal NaSiCON electrodes may be attributed to kinetic limitations, similar to the scenario in Na1 + xZr2SixP3-xO12 . | {[27, 42],Property},{[87, 96],Composition},Property-Of3 | {[119, 137],Property},{[167, 186],Composition},Property-Of3 | {[87, 96],Composition},{[79, 85],Structure},Located-Of1 | {[56, 77],Composition},{[87, 96],Composition},Used-For8 | {[119, 137],Property},{[87, 96],Composition},Property-Of3
In total, we computed 1192 structurally and sym-metrically distinct orderings using DFT as im-plemented in VASP . | {[84, 86],Characterization},{[68, 76],Structure},Used-For10 | {[107, 110],Characterization},{[68, 76],Structure},Used-For10
The phase diagram of the rhombohedral Na1 + xZr2SixP3-xO12 phase is developed by grand canonical Monte-Carlo ( GCMC ) simulations based on a cluster ex-pansion ( CE ) model, which is built on density functional theory ( DFT ) calcula-tions . | {[38, 57],Composition},{[25, 37],Structure},Located-Of1 | {[220, 223],Characterization},{[38, 57],Composition},Used-For9 | {[162, 164],Characterization},{[38, 57],Composition},Used-For9 | {[111, 115],Characterization},{[38, 57],Composition},Used-For9 | {[4, 16],Characterization},{[38, 57],Composition},Used-For9
The phase diagram also displays four monophasic regions-A, B, C and C ', with B spanning a noticeably increasing range of Na concentra-tions with increasing temperature . | {[3, 16],Characterization},{[122, 139],Property},Used-For2
Specifically, the experimentally observed disorder and frac-tional occupancies of the Na / Vacancy ( Va ) and Si / P sites in the rhombohedral-NaSiCON structure hinder characterization at-tempts in assigning specific phases ( or ordered Na configurations ) at different temperatures and Na compositions . | {[42, 77],Property},{[260, 281],Condition},Condition-On2
The transition from the high-temperature disordered C ' phase to the miscibility gap ( i . e ., the B + C two phase re-gion ) represents a first-order phase transition, and marked by the dashed black line at 650 K . | {[24, 60],Structure},{[139, 166],Property},Cause-Effect9 | {[69, 83],Structure},{[139, 166],Property},Cause-Effect9
In Fig 3, a negative ECI indicates “ attrac-tive ” interactions between Va for clusters built on Na / Va sites and P for clusters consisting of Si / P sites . | {[21, 23],Characterization},{[72, 73],Composition},Used-For9
We identified similarities in phase be-havior between the NaSiCON-electrolyte and mono-transition-metal NaSiCON electrodes, which typically phase separate upon Na ex-traction / insertion . | {[30, 44],Property},{[58, 76],Composition},Property-Of3 | {[30, 44],Property},{[82, 121],Composition},Property-Of3
Although most of the disagreements with experimentally reported single-phase compositions lie at ( or near ) the predicted phase boundaries, the mea-sured, low temperature data point at x = 2 . 35, 300 K significantly deviates from our predic-tions . | {[63, 88],Composition},{[113, 138],Structure},Located-Of1
This requires the disordered SiO44-and PO43-ions in the high temperature C ' phase to be redistributed in order to form the stable B and C phases . | {[29, 34],Composition},{[73, 81],Structure},Located-Of1 | {[39, 47],Composition},{[73, 81],Structure},Located-Of1
The convex envelopes of the structures with the lowest formation ener-gies-the convex hull-as predicted by DFT and CE are depicted by solid orange and solid blue lines, respectively . | {[107, 109],Characterization},{[55, 73],Property},Used-For2 | {[115, 116],Characterization},{[55, 73],Property},Used-For2
The reduction of the c / a ratio with increasing Na concentra-tion ( Fig 5c ) captures the typical behavior of the rhombohedral-NaSiCON as the Na con-tent is varied ( stars in panel c ) . | {[49, 65],Property},{[21, 31],Property},Other2 | {[21, 31],Property},{[115, 134],Composition},Property-Of3
Since the NaSiCON structure has both Na / Va and Si / P sites, attractive in-teractions are also extended to other species with the same occupational variable . | {[49, 54],Composition},{[10, 17],Structure},Located-Of1 | {[37, 43],Composition},{[10, 17],Structure},Located-Of1
Using large simulation cells ( 172, 032 atoms ) with GCMC, we can coarse-grain76 the grand-canonical potential at any Na ( Va ) / Si ( P ) con-centration and temperature . | {[53, 56],Characterization},{[118, 152],Property},Used-For2
While Sc3 + has also been used as a common aliovalent dopant on Zr4 +, 39-41 high Na + conductivities ( ~ 3 . 7 mS · cm-1 ) have been achieved by doping with trivalent Al3 +, Fe3 +, and Y3 +, and divalent Co2 +, Ni2 +, and Zn2 + species . | {[6, 10],Composition},{[43, 59],Composition},Component-Whole3 | {[76, 100],Property},{[6, 10],Composition},Property-Of3
Here, we analyze the thermodynamic properties of the rhombohedral NaSiCON elec-trolyte by constructing the Na1 + xZr2SixP3-xO12 phase diagram, based on density functional the-ory calculations, a cluster expansion frame-work, and Monte Carlo simulations . | {[21, 34],Property},{[66, 85],Composition},Property-Of3 | {[193, 222],Characterization},{[128, 140],Characterization},Used-For3 | {[229, 251],Characterization},{[128, 140],Characterization},Used-For3 | {[66, 85],Composition},{[53, 64],Structure},Located-Of1 | {[128, 140],Characterization},{[107, 127],Composition},Used-For9 | {[152, 190],Characterization},{[128, 140],Characterization},Used-For3
Kinetic limitations, specif-ically the macroscopic diffusion of Si4 + and P5 + ions, may inhibit the phase separation into Na + Si-rich and Va + P-rich domains in experiments . | {[0, 18],Property},{[101, 116],Property},Cause-Effect1 | {[39, 59],Property},{[101, 116],Property},Cause-Effect1
Based on our phase diagram, we also un-veiled the complex interplay betwen Na sites occupancy at different temperatures and elec-trostatic . | {[13, 25],Characterization},{[50, 66],Property},Used-For2
Interestingly, previous stud-ies have claimed that the thermodynamically favorable phase-separation was curbed in mixed transition-metal NaSiCON systems . | {[55, 71],Condition},{[83, 98],Property},Cause-Effect5
Finally, the quadru-plet ECIs # 113 and # 118 are attractive, span across Na / Va and Si / P sites, and favour occu-pations of Va-Va-Va-P and Va-Va-P-P, respec-tively, which likely indicate the electrostatic at-traction between Va and P species . | {[25, 28],Characterization},{[194, 218],Property},Used-For2
The disagreement in terms of phase stabilities at low temperatures ( < 500 K ) between the theory-predicted ther-modynamics ( suggesting phase-separation ) and experimental reports ( indicating single-phase behavior ) can be also attributed to kinetic factors . | {[91, 122],Characterization},{[29, 45],Property},Used-For2 | {[160, 179],Characterization},{[29, 45],Property},Used-For2 | {[160, 179],Characterization},{[244, 258],Property},Used-For2
Occupancies of Na ( 1 ) and Na ( 2 ) sites are in turn determined by the distribution of SiO44-and PO43-groups, in order to maintain “ local ” charge-neutrality within the rhombohedral-Na1 + xZr2SixP3-xO12, an aspect that has been rarely discussed in prior exper-imental reports . | {[143, 159],Property},{[185, 204],Composition},Property-Of3 | {[185, 204],Composition},{[172, 183],Structure},Located-Of1
Other “ network formers ”, such as SiS44-and PS43-found in Li-ion con-ductors may provide similar effects . | {[35, 40],Composition},{[59, 76],Composition},Component-Whole3 | {[45, 49],Composition},{[59, 76],Composition},Component-Whole3
The super-ionic behavior in Na1 + xZr2SixP3-xO12 is driven by a Na-vacancy migration mechanism that re-lates directly to the occupational disorder of Na ( 1 ) and Na ( 2 ) . | {[3, 23],Property},{[28, 47],Composition},Property-Of3 | {[64, 93],Property},{[3, 23],Property},Cause-Effect1
For example, Delmas et al detected phase separation of the rhom-bohedral electrode Na2Ti2 ( PO4 ) 3 when cooled, leading to the formation of Na3Ti2 ( PO4 ) 3 and Na1Ti2 ( PO4 ) 3 . | {[83, 98],Composition},{[59, 71],Structure},Located-Of1 | {[83, 98],Composition},{[162, 177],Composition},Cause-Effect2 | {[35, 50],Property},{[83, 98],Composition},Property-Of3 | {[83, 98],Composition},{[141, 156],Composition},Cause-Effect2
The tempera-ture vs . Na-composition phase diagram of the rhombohedral Na1 + xZr2SixP3-xO12, as obtained via GCMC simulations, is shown in Fig 4 . | {[109, 112],Characterization},{[37, 49],Property},Used-For2 | {[37, 49],Property},{[71, 90],Composition},Property-Of3 | {[71, 90],Composition},{[58, 69],Structure},Located-Of1
Notably, NaSiCON-derived electrodes ( e . g ., Na3Ti2 ( PO4 ) 3, Na3V2 ( PO4 ) 3 and Na3Cr2 ( PO4 ) 3 ) often show phase-separation behavior upon Na intercala-tion / extraction . | {[85, 100],Composition},{[9, 34],Application},Other6 | {[65, 79],Composition},{[9, 34],Application},Other6 | {[115, 139],Property},{[9, 34],Application},Property-Of6 | {[47, 62],Composition},{[9, 34],Application},Other6
Understanding the thermodynamic proper-ties of the rhombohedral Na1 + xZr2SixP3-xO12, and NaSiCON systems in general, is of im-portance for the development of inexpen-sive solid electrolytes and electrode mate-rials for novel Na-ion batteries . | {[64, 83],Composition},{[51, 63],Structure},Located-Of1 | {[18, 31],Property},{[64, 83],Composition},Property-Of3 | {[159, 189],Composition},{[220, 241],Application},Other6 | {[159, 189],Composition},{[90, 97],Structure},Located-Of1
Importantly, the three lowest energy ( or ground state ) configurations that lie on both the DFT and CE hulls oc-cur at Na compositions of x = 0 . 0, 2 . 0, and 3 . 0, in agreement with experimental observations . | {[101, 108],Characterization},{[22, 70],Property},Used-For2 | {[93, 96],Characterization},{[22, 70],Property},Used-For2
The transferability of the CE is assessed via the leave one-out cross-validation ( LOOCV ) score, which is ~ 24 . 9 meV / f . u . ( 1 . 18 meV / atom ) . | {[4, 18],Property},{[27, 28],Characterization},Property-Of5 | {[83, 87],Characterization},{[4, 18],Property},Used-For2
Nevertheless, preserving the symmetry during the DFT calculation leads to a negligible change in the energy of the ground state at x = 2 . 0 ( ~ 0 . 274 meV / f . u . ) . | {[49, 51],Characterization},{[76, 106],Property},Used-For2
The bulk ionic conductivity of Na1 + xZr2SixP3-xO12 is set by the occupations of Na ( 1 ) and Na ( 2 ) sites, which enables Na + percolation along Na ( 1 )-Na ( 2 )-Na ( 1 ) paths . | {[4, 26],Property},{[31, 50],Composition},Property-Of3
Notably, most of the early characterization work on rhombohedral Na1 + xZr2SixP3-xO12 used single crystal sam-ples with x ≥ 2, which were mostly refined according to the structural model of Hong . | {[65, 85],Composition},{[52, 64],Structure},Located-Of1 | {[120, 124],Property},{[65, 85],Composition},Property-Of3
However, Boilot et al confirmed that Na migration in vacant Zr sites is impeded, indicating that Zr deficiency is less relevant for optimizing the Na-conductivity of this material . | {[97, 109],Property},{[147, 161],Property},Cause-Effect1 | {[37, 48],Property},{[60, 67],Composition},Property-Of3
While single-crystal X-ray diffraction ( XRD ) experiments are undoubtedly useful in understanding the structural properties of this material, they may hinder the observation of phase separation in Na1 + xZr2SixP3-xO12, in par-ticular, across Na-rich and Na-poor composi-tion domains ( e . g ., A + B and B + C in Fig ure 4 ), resulting in the lack of identification of unique mono or biphasic domains . | {[178, 193],Property},{[198, 217],Composition},Property-Of3 | {[41, 44],Characterization},{[198, 217],Composition},Used-For9
We focus on the high-temperature rhombohedral-NaSiCON Na1 + xZr2SixP3-xO12 structure, which exhibits high Na-conductivity and is adopted by several Na-based positive electrodes ( e . g ., Na3Ti2 ( PO4 ) 3, Na3V2 ( PO4 ) 3, Na3Cr2 ( PO4 ) 3 and Na3Fe2 ( PO4 ) 3 ) as well at high temperature . | {[101, 120],Property},{[54, 73],Composition},Property-Of3 | {[54, 73],Composition},{[33, 52],Structure},Located-Of1
However, it remains to be seen how specific con-figurations of Na / Va and Si / P affect the micro-scopic migration barriers that govern the overall Na-transport . | {[63, 69],Composition},{[92, 123],Property},Cause-Effect8 | {[75, 80],Composition},{[92, 123],Property},Cause-Effect8
In Fig 2a, most orderings in 2 × 1 × 1 super-cells exhibit higher formation energies than configurations within the primitive cell . For exam-ple, all the configurations that exhibit Ef <-50 meV / f . u . at x = 0 . 5, 1 . 0, 1 . 5, 2 . 0 and 2 . 5 are orderings within the primitive cell . | {[59, 83],Property},{[39, 49],Composition},Property-Of3 | {[39, 49],Composition},{[116, 129],Composition},Component-Whole3
The computational investiga-tion of the monoclinic phase diagram of Na1 + xZr2SixP3-xO12 requires knowledge of the end-member structures at Na = 1 and Na = 4, which are only found experimentally in the rhombohedral arrangement . | {[40, 63],Characterization},{[68, 87],Composition},Used-For9
The exchange-correlation energy in DFT was approximated by the strongly constrained and appropriately normed ( SCAN ) semi-local meta-generalized gradient approximation ( GGA ) functional . | {[111, 115],Characterization},{[4, 30],Property},Used-For2 | {[35, 38],Characterization},{[4, 30],Property},Used-For2 | {[171, 174],Characterization},{[4, 30],Property},Used-For2
The GCMC data showed that the occupation of the Na ( 1 ) site decreases from x = 0 to x = 2, and increases monotonically between x = 2 and x = 3 below the B + C → C ' transition ( see Fig ure 6 ) . | {[4, 8],Characterization},{[30, 60],Property},Used-For2
Note that the Gibbs ener-gies are referenced to the ground state end-member configurations, namely Na1Zr2P3O12 and Na4Zr2Si3O12 . | {[14, 28],Property},{[115, 126],Composition},Property-Of3 | {[14, 28],Property},{[99, 109],Composition},Property-Of3
In performing the GCMC simulations, every Na / Va swap must be coupled to a Si / P swap or vice versa, in order to maintain the charge neutrality of the overall simulation cell . | {[42, 53],Property},{[76, 86],Property},Other2 | {[18, 22],Characterization},{[42, 53],Property},Used-For2 | {[18, 22],Characterization},{[76, 86],Property},Used-For2
Although the low-temperature monoclinic distortion ob-served experimentally exhibits the C2 / c space group, this structure presents a rota-tional distortion of the ZrO6 octahedra in com-bination with disorder in the Si / P sites, which is not observed in our ground state structure at x = 2 . 0 ( of Figs S3 and S4 ) . | {[29, 38],Structure},{[40, 49],Property},Cause-Effect9 | {[13, 27],Condition},{[40, 49],Property},Cause-Effect5 | {[165, 168],Composition},{[170, 178],Structure},Located-Of1 | {[135, 156],Property},{[165, 168],Composition},Property-Of3
Finally, we provide strategies for further optimizing the synthesis of NaSiCON-related materials and improving their ion-transport properties . | {[117, 129],Property},{[71, 77],Structure},Property-Of4 | {[58, 66],Processing},{[71, 77],Structure},Used-For11
The error in formation energies predicted by the CE expansion model are compared with the energy above the convex hull in Fig 2b, with two regions of confidences, ± 10 and ± 20 eV / f . u . ( dashed lines ) . | {[49, 66],Characterization},{[107, 117],Structure},Used-For10 | {[163, 189],Property},{[107, 117],Structure},Property-Of4
Notably, the occupation values are obtained as statistical averages from GCMC simulations . | {[73, 77],Characterization},{[13, 29],Property},Used-For2
Numerical hysteresis arising from the GCMC was removed by per-forming a free-energy integration ( see Section S4 and Fig S2 of the SI ) . | {[72, 94],Property},{[38, 41],Characterization},Cause-Effect6
Further, we note the similarities in the phase behavior between Na1 + xZr2SixP3-xO12 and other NaSiCON-based mono-transition metal elec-trodes and discuss the potential competition between thermodynamics and kinetics in ex-perimentally observed phase separation . | {[41, 55],Property},{[64, 83],Composition},Property-Of3 | {[41, 55],Property},{[95, 141],Composition},Property-Of3
Importantly, the minima in entropy at x ~ 2 ( within the B monophasic region ) at 625 K and 445 K correlates with the Na occupancies of the Na ( 1 ) and Na ( 2 ) sites ( Figs 6d-f, see discus-sion below ) . | {[16, 34],Property},{[82, 86],Condition},Condition-On2 | {[16, 34],Property},{[92, 96],Condition},Condition-On2
Despite the size-able share of research on Na1 + xZr2SixP3-xO12, the structural and thermodynamic properties of NaSiCON require better understanding for more efficient synthesis and optimization as a solid electrolyte, which often follows chemical intuition . | {[43, 62],Composition},{[112, 119],Structure},Component-Whole6
Importantly, the redis-tribution of octahedrally coordinated cations in mixed transition-metal NaSiCONs, e . g . Ti and Fe in NaxTiFe ( PO4 ) 3, may be subject to different mechanisms than our predictions for Na1 + xZr2SixP3-xO12 | {[17, 31],Property},{[36, 67],Composition},Property-Of3 | {[120, 121],Composition},{[36, 67],Composition},Component-Whole3 | {[126, 142],Composition},{[72, 102],Composition},Component-Whole3 | {[113, 114],Composition},{[36, 67],Composition},Component-Whole3
The CE Hamiltonian, based on the approach of Sanchez et al, parameterizes the forma-tion energies ( Ef in Eq . 2 ), as calculated from DFT, of various Na / Va and Si / P con-figurations, which are mapped onto a fixed Na4Zr2Si3O12 topology .
The phase behavior-phase separation or the existence of solid solutions-has not been fully elucidated in Na1 + xZr2SixP3-xO12 .
Our result is in stark contrast with ex-perimental literature, which indicates a single phase behavior across the whole region of ac-cessible Na compositions ( i . e ., 0 ≤ x ≤ 3 ) and temperatures ( > 450 K, beyond the region of monoclinic phase stability ) .
Notably, the experimental literature, so far, on Na1 + xZr2SixP3-xO12 has never reported any phase separation in this system .